## Sheet1
Appendix B. Summary statistics for sample sites in the Skagit County Monitoring Program, October 2003 - Sept 2017
Note: Fecal coliform means are geometric means, but the standard deviations were left in arithmetic form
[13 empty] | Total Kjehldahl | Total
| pH | DO | DO | Temp | Turb | Cond | CondTemp | Sal | Discharge | Staff | Fecal Coliform | Nitrite + Nitrate | Nitrogen | Phosphorus | Ortho-Phosphate | Nitrate | Ammonia | TSS
| Units | mg/L | % sat | ° C | NTU | us/cm | us/cm | ppt | cfs | ft | cfu | mg/L | mg/L | mg/L | mg/L | mg/L | mg/L | mg/L
Site 3: Thomas Creek at Highway 99
No. | 334 | 356 | 357 | 360 | 323 | 357 | 353 | 359 | n/a | 135 | 359 | 100 | 100 | 100 | 99 | 99 | 100 | 99
Mean | 6.9557 | 6.7323 | 58.4014 | 10.7422 | 14.7625 | 115.0911 | 153.6882 | 0.075386 | n/a | 3.2196 | 54 | 0.60468 | 0.7885 | 0.077121 | 0.035727 | 0.58798 | 0.1225 | 8.0404
SD | 0.22851 | 3.1163 | 24.9116 | 4.7413 | 14.5719 | 84.1775 | 102.5478 | 0.041734 | n/a | 1.3711 | 561.4722 | 0.54303 | 0.5248 | 0.055275 | 0.030459 | 0.5369 | 0.13474 | 13.1428
Max | 7.54 | 12.02 | 114.5 | 20.2 | 113 | 1394 | 1799 | 0.2 | n/a | 6.4 | 5000 | 2.22 | 3.68 | 0.361 | 0.18 | 2.22 | 0.92 | 90
Min | 6.19 | 0.03 | 0.4 | 0.9 | 0.98 | 31 | 49.9 | 0 | n/a | 0.64 | 1 | 0.005 | 0.23 | 0.021 | 0.005 | 0.005 | 0.01 | 2
Site 4: Thomas Creek at F&S Grade Road
No. | 339 | 359 | 360 | 362 | 326 | 359 | 352 | 361 | 7 | 100 | 360 | 101 | 101 | 101 | 101 | 100 | 101 | 101
Mean | 7.2753 | 11.0181 | 95.6375 | 9.4351 | 21.1701 | 88.8365 | 123.144 | 0.048496 | 5.9286 | 1.0444 | 193 | 1.0414 | 0.49931 | 0.063139 | 0.045733 | 1.0281 | 0.048099 | 14.7129
SD | 0.29533 | 1.2492 | 5.5002 | 3.8046 | 32.0579 | 42.5942 | 49.8395 | 0.04789 | 6.4706 | 0.67994 | 2191.0616 | 0.29548 | 0.30365 | 0.045192 | 0.035561 | 0.28979 | 0.041092 | 26.4119
Max | 8.2 | 14.94 | 128.4 | 16.6 | 291 | 169.8 | 213.3 | 0.1 | 19 | 3.22 | 23000 | 1.99 | 2.22 | 0.35 | 0.16 | 1.99 | 0.25 | 147
Min | 6.29 | 6.73 | 61.6 | 0 | 0.84 | 29.3 | 47.6 | 0 | 0.5 | 0.1 | 5 | 0.52 | 0.21 | 0.034 | 0.005 | 0.52 | 0.01 | 2
Site 6: Friday Creek at Prairie Road
No. | 337 | 357 | 358 | 361 | 326 | 359 | 358 | 361 | n/a | 196 | 362 | 101 | 101 | 101 | 101 | 100 | 101 | 101
Mean | 7.3355 | 11.1582 | 99.2081 | 10.541 | 6.2985 | 58.2086 | 78.8117 | 0.02082 | n/a | 5.2424 | 36 | 0.5355 | 0.39168 | 0.05204 | 0.015545 | 0.5302 | 0.033287 | 9.4752
SD | 0.38342 | 1.2359 | 5.459 | 4.64 | 10.9831 | 20.5614 | 20.2141 | 0.038288 | n/a | 1.361 | 296.5081 | 0.28738 | 0.24827 | 0.058221 | 0.014537 | 0.28812 | 0.029532 | 29.478
Max | 8.72 | 15.35 | 115.3 | 20.1 | 118 | 110.7 | 140.8 | 0.14 | n/a | 6.7 | 3000 | 1.64 | 1.92 | 0.4 | 0.07 | 1.64 | 0.16 | 238
Min | 6.29 | 6.95 | 65.5 | 0.1 | 0.33 | 26 | 41.7 | 0 | n/a | 1.32 | 1 | 0.07 | 0.2 | 0.01 | 0.005 | 0.07 | 0.01 | 2
Site 8: Swede Creek at Grip Road
No. | 338 | 359 | 360 | 363 | 326 | 361 | 349 | 363 | 20 | 267 | 362 | 101 | 101 | 101 | 101 | 100 | 101 | 101
Mean | 7.1537 | 10.7072 | 92.6731 | 9.6438 | 14.7013 | 49.3427 | 68.7275 | 0.004357 | 6.085 | 1.0509 | 63 | 0.47031 | 0.46564 | 0.053297 | 0.025089 | 0.44711 | 0.048772 | 12.5545
SD | 0.29983 | 1.7624 | 8.1516 | 4.4389 | 21.9816 | 16.7453 | 17.2013 | 0.015397 | 7.9803 | 0.40978 | 429.4949 | 0.38069 | 0.27292 | 0.033775 | 0.023906 | 0.34299 | 0.033296 | 33.7267
Max | 8.41 | 15.14 | 112 | 18.2 | 224 | 93.4 | 108.2 | 0.1 | 34 | 3.48 | 5000 | 2.17 | 1.94 | 0.26 | 0.14 | 1.58 | 0.17 | 282
Min | 5.99 | 5.62 | 59.5 | -0.1 | 1.98 | 17.4 | 33.2 | 0 | 0.8 | 0.45 | 1 | 0.05 | 0.25 | 0.025 | 0.005 | 0.005 | 0.01 | 2
Site 11: Samish River at Highway 9
No. | 341 | 361 | 362 | 363 | 328 | 362 | 355 | 364 | n/a | 15 | 364 | 100 | 101 | 101 | 100 | 100 | 101 | 100
Mean | 7.0015 | 8.581 | 73.6727 | 8.9895 | 3.6448 | 50.9113 | 72.3828 | 0.008729 | n/a | 1.828 | 14 | 0.31112 | 0.29663 | 0.047089 | 0.01471 | 0.3103 | 0.033465 | 8.33
SD | 0.31658 | 1.3713 | 7.7457 | 3.4815 | 10.0651 | 16.7115 | 19.23 | 0.024644 | n/a | 1.0632 | 268.4998 | 0.11678 | 0.13372 | 0.050292 | 0.0143 | 0.11665 | 0.026625 | 36.2823
Max | 8.09 | 12.56 | 96.2 | 17.2 | 155 | 98.1 | 129.4 | 0.1 | n/a | 4.38 | 5000 | 0.79 | 1.36 | 0.36 | 0.07 | 0.79 | 0.12 | 333
Min | 6 | 4.7 | 45.1 | 0.8 | 0 | 26 | 39.2 | 0 | n/a | 0.65 | 1 | 0.11 | 0.21 | 0.012 | 0.005 | 0.11 | 0.01 | 2
Site 12: Nookachamps Creek at Swan Road
No. | 315 | 336 | 338 | 340 | 311 | 340 | 338 | 340 | 1 | 141 | 339 | 96 | 96 | 96 | 96 | 95 | 96 | 96
Mean | 7.1805 | 9.1114 | 80.8997 | 11.0971 | 8.2831 | 81.2471 | 107.8944 | 0.041383 | 4 | 3.5554 | 66 | 0.40151 | 0.51177 | 0.062333 | 0.021813 | 0.39524 | 0.083333 | 9.8333
SD | 0.2926 | 2.0886 | 13.6335 | 5.5183 | 15.9916 | 34.2991 | 33.7661 | 0.046943 | n/a | 1.7194 | 212.6754 | 0.22725 | 0.23102 | 0.045816 | 0.021448 | 0.22319 | 0.050193 | 16.8008
Max | 8.07 | 13.79 | 139.5 | 24.8 | 208 | 185.5 | 221.5 | 0.1 | 4 | 6.52 | 1600 | 0.94 | 1.44 | 0.4 | 0.1 | 0.93 | 0.34 | 156
Min | 6.4 | 1.9 | 22 | 1.1 | 1.52 | 24.8 | 41.2 | 0 | 4 | 0.06 | 2 | 0.01 | 0.25 | 0.02 | 0.005 | 0.01 | 0.01 | 2
Site 13: East Fork Nookachamps Creek at Highway 9
No. | 336 | 358 | 359 | 360 | 329 | 361 | 358 | 361 | n/a | 218 | 359 | 100 | 100 | 100 | 100 | 99 | 100 | 100
Mean | 7.2883 | 9.8424 | 86.6006 | 10.1519 | 5.3612 | 68.108 | 92.7718 | 0.029659 | n/a | 2.9902 | 53 | 0.31615 | 0.3874 | 0.04161 | 0.01306 | 0.31144 | 0.0542 | 6.07
SD | 0.30818 | 1.5369 | 9.5514 | 4.9244 | 8.855 | 27.6147 | 28.1282 | 0.043121 | n/a | 1.2941 | 302.9723 | 0.21839 | 0.17011 | 0.016232 | 0.012223 | 0.21366 | 0.035962 | 12.9164
Max | 8.07 | 12.86 | 110.4 | 23.4 | 84.6 | 144.8 | 165.7 | 0.1 | n/a | 6.4 | 3000 | 0.97 | 0.92 | 0.1 | 0.06 | 0.96 | 0.24 | 113
Min | 6.43 | 4.21 | 39.3 | 0.5 | 0 | 24.8 | 38.5 | 0 | n/a | 0.62 | 1 | 0.005 | 0.25 | 0.01 | 0.005 | 0.005 | 0.01 | 2
Site 14: College Way Creek at College Way
No. | 336 | 361 | 362 | 363 | 329 | 362 | 359 | 363 | n/a | 174 | 360 | 99 | 99 | 99 | 99 | 98 | 99 | 99
Mean | 7.3392 | 9.1365 | 80.7138 | 10.6893 | 7.5227 | 162.892 | 221.2685 | 0.1025 | n/a | 0.84184 | 154 | 0.39491 | 0.54727 | 0.060465 | 0.057727 | 0.38633 | 0.076869 | 5.4444
SD | 0.30909 | 2.3665 | 15.6351 | 4.0854 | 28.0225 | 49.1874 | 51.0889 | 0.018059 | n/a | 0.30363 | 1235.3375 | 0.30762 | 0.2604 | 0.042656 | 0.055396 | 0.30181 | 0.046547 | 7.5542
Max | 8 | 13.5 | 114 | 20.8 | 489 | 291.3 | 336.8 | 0.2 | n/a | 1.96 | 16000 | 1.27 | 1.55 | 0.4 | 0.28 | 1.25 | 0.25 | 60
Min | 3.78 | 3.1 | 32.4 | 0.4 | 0 | 71 | 103 | 0.056451 | n/a | 0.27 | 8 | 0.005 | 0.25 | 0.022 | 0.005 | 0.005 | 0.01 | 2
Site 15: Nookachamps Creek at Knapp Road
No. | 339 | 361 | 362 | 364 | 332 | 364 | 363 | 364 | 5 | 296 | 362 | 101 | 101 | 101 | 101 | 100 | 101 | 101
Mean | 7.2383 | 8.0522 | 72.108 | 12.0288 | 5.2297 | 86.2484 | 113.5716 | 0.046302 | 46 | 1.1849 | 72 | 0.31948 | 0.64743 | 0.082475 | 0.056515 | 0.30806 | 0.10347 | 6.1089
SD | 0.2799 | 3.3122 | 25.9672 | 5.4572 | 4.2176 | 30.4566 | 34.2768 | 0.047472 | 26.8794 | 0.71449 | 459.6467 | 0.27831 | 0.26858 | 0.054015 | 0.096148 | 0.27648 | 0.07441 | 4.5933
Max | 7.9 | 12.95 | 114.3 | 23.1 | 62.4 | 187 | 241.7 | 0.1 | 73 | 4.16 | 5400 | 1.01 | 1.72 | 0.378 | 0.87 | 1.01 | 0.54 | 32
Min | 6.5 | 0.26 | 2.6 | 1.4 | 1.21 | 44.1 | 69 | 0 | 6 | 0.02 | 1 | 0.005 | 0.25 | 0.048 | 0.005 | 0.005 | 0.01 | 2
Site 16: East Fork Nookachamps Creek at Beaver Lake Road
No. | 337 | 360 | 361 | 363 | 331 | 362 | 359 | 363 | 1 | 196 | 360 | 100 | 100 | 100 | 100 | 99 | 100 | 100
Mean | 7.4534 | 11.3674 | 98.3925 | 9.4471 | 4.0028 | 65.0588 | 89.6911 | 0.025975 | 2.1 | 2.4907 | 26 | 0.34267 | 0.315 | 0.04067 | 0.01351 | 0.3349 | 0.0286 | 6.61
SD | 0.30068 | 1.2993 | 5.6406 | 4.5845 | 8.7924 | 31.2319 | 33.3141 | 0.041341 | n/a | 0.7588 | 874.6113 | 0.20872 | 0.15085 | 0.018303 | 0.013226 | 0.20432 | 0.023528 | 22.0068
Max | 8.1 | 14.29 | 113.4 | 20.5 | 82.6 | 150.3 | 179.7 | 0.1 | 2.1 | 5.86 | 16000 | 1.09 | 1.31 | 0.1 | 0.06 | 1.09 | 0.1 | 190
Min | 6.42 | 7.13 | 67.5 | 0.2 | 0 | 19.4 | 29.2 | 0 | 2.1 | 0.44 | 1 | 0.005 | 0.2 | 0.01 | 0.005 | 0.005 | 0.01 | 2
Site 17: Nookachamps Creek at Big Lake Outlet
No. | 337 | 361 | 362 | 364 | 332 | 362 | 362 | 364 | n/a | 28 | 360 | 101 | 101 | 101 | 101 | 100 | 101 | 101
Mean | 7.4717 | 9.8839 | 91.4155 | 12.7234 | 2.4686 | 67.7293 | 88.1467 | 0.016736 | n/a | 1.4536 | 13 | 0.23863 | 0.4499 | 0.042119 | 0.015891 | 0.23557 | 0.04802 | 3.1386
SD | 0.30442 | 1.8458 | 9.5815 | 5.9224 | 1.924 | 15.9635 | 14.1461 | 0.034246 | n/a | 0.67279 | 93.0676 | 0.22916 | 0.21151 | 0.01558 | 0.026176 | 0.22728 | 0.032125 | 1.9546
Max | 8.46 | 14.37 | 123.9 | 24.4 | 12.9 | 161.9 | 221.5 | 0.1 | n/a | 2.92 | 900 | 0.9 | 1.23 | 0.12 | 0.23 | 0.9 | 0.18 | 10
Min | 6.44 | 5.7 | 54 | 0.9 | 0.17 | 38.4 | 49.4 | 0 | n/a | 0.26 | 1 | 0.005 | 0.25 | 0.013 | 0.005 | 0.005 | 0.01 | 2
Site 18: Lake Creek at Highway 9
No. | 339 | 361 | 362 | 364 | 332 | 364 | 363 | 364 | 1 | 111 | 362 | 101 | 101 | 101 | 101 | 100 | 101 | 101
Mean | 7.4673 | 10.9796 | 96.3493 | 9.9423 | 2.8742 | 65.8836 | 90.7917 | 0.030945 | 49 | 1.7962 | 45 | 0.4681 | 0.3805 | 0.040337 | 0.021099 | 0.4627 | 0.032822 | 4.9802
SD | 0.31532 | 1.3255 | 5.6196 | 3.921 | 4.073 | 23.1341 | 24.7396 | 0.043745 | n/a | 0.76391 | 991.4261 | 0.21071 | 0.33357 | 0.016627 | 0.020829 | 0.20786 | 0.024004 | 10.6348
Max | 8.34 | 14.34 | 128.6 | 18.7 | 39.8 | 119.8 | 173.8 | 0.1 | 49 | 5 | 16000 | 0.97 | 3.22 | 0.1 | 0.11 | 0.97 | 0.095 | 72
Min | 6.4 | 7.43 | 74.7 | 0.9 | 0 | 28 | 44 | 0 | 49 | 0.5 | 1 | 0.05 | 0.2 | 0.013 | 0.005 | 0.05 | 0.01 | 2
Site 19: Hansen Creek at Hoehn Road
No. | 330 | 349 | 350 | 351 | 316 | 350 | 339 | 351 | n/a | 293 | 350 | 98 | 98 | 99 | 98 | 98 | 98 | 98
Mean | 7.0952 | 10.3092 | 88.584 | 9.1342 | 16.5638 | 58.648 | 83.1912 | 0.019172 | n/a | 1.8043 | 85 | 0.43756 | 0.42684 | 0.07703 | 0.02551 | 0.43286 | 0.040918 | 39.1122
SD | 0.29649 | 1.4352 | 6.9143 | 4.2482 | 73.7077 | 17.5586 | 19.2808 | 0.036954 | n/a | 0.78614 | 466.6401 | 0.22177 | 0.63977 | 0.1657 | 0.039902 | 0.22169 | 0.031033 | 144.5178
Max | 8.57 | 14.18 | 110 | 19 | 848 | 147.7 | 228.9 | 0.1 | n/a | 5.7 | 5000 | 1.1 | 6.14 | 1.07 | 0.36 | 1.1 | 0.14 | 902
Min | 6.06 | 4.85 | 49.5 | -0.1 | 0.17 | 25.3 | 39.3 | 0 | n/a | 0.18 | 1 | 0.08 | 0.22 | 0.01 | 0.005 | 0.08 | 0.01 | 2
Site 20: Hansen Creek at Northern State Hospital
No. | 337 | 358 | 359 | 359 | 324 | 359 | 354 | 360 | n/a | 172 | 358 | 101 | 101 | 101 | 101 | 100 | 101 | 101
Mean | 7.1574 | 11.0739 | 95.2641 | 9.0226 | 17.5482 | 56.1198 | 79.3655 | 0.019871 | n/a | 4.5153 | 43 | 0.4729 | 0.37218 | 0.11214 | 0.023653 | 0.4666 | 0.029109 | 65.9307
SD | 0.29392 | 1.1597 | 4.6309 | 3.6497 | 82.4312 | 19.3247 | 21.5137 | 0.037338 | n/a | 1.2103 | 248.533 | 0.24974 | 0.33664 | 0.28435 | 0.032071 | 0.24962 | 0.029192 | 245.3697
Max | 8.18 | 14.67 | 115.6 | 16.2 | 900 | 143.3 | 199.1 | 0.1 | n/a | 7.44 | 3000 | 1.17 | 2.2 | 1.9 | 0.27 | 1.17 | 0.15 | 1720
Min | 6.08 | 7.34 | 66.5 | 0.5 | 0.02 | 25.1 | 39.7 | 0 | n/a | 0.5 | 1 | 0.05 | 0.2 | 0.011 | 0.005 | 0.05 | 0.01 | 2
Site 21: Coal Creek at Hoehn Road
No. | 297 | 318 | 318 | 319 | 283 | 318 | 308 | 319 | n/a | 274 | 317 | 89 | 89 | 89 | 89 | 88 | 89 | 89
Mean | 7.108 | 11.0797 | 93.0148 | 8.205 | 14.9645 | 56.7557 | 82.1253 | 0.015428 | n/a | 1.0697 | 78 | 0.74172 | 0.32888 | 0.05882 | 0.020584 | 0.7342 | 0.032584 | 23.4719
SD | 0.29589 | 1.4674 | 5.5325 | 4.1187 | 68.9119 | 22.2998 | 24.7815 | 0.033336 | n/a | 0.5057 | 688.4729 | 0.26906 | 0.1888 | 0.074667 | 0.031781 | 0.27047 | 0.036604 | 72.7049
Max | 8.32 | 14.55 | 115.9 | 17.5 | 1005 | 163.6 | 229.5 | 0.1 | n/a | 2.9 | 5000 | 1.45 | 1.3 | 0.49 | 0.23 | 1.45 | 0.26 | 438
Min | 6.07 | 6.61 | 68.1 | 0.1 | 0 | 28 | 39.5 | 0 | n/a | 0.28 | 1 | 0.29 | 0.2 | 0.01 | 0.005 | 0.21 | 0.01 | 2
Site 22: Coal Creek at Highway 20
No. | 339 | 356 | 357 | 360 | 328 | 358 | 350 | 359 | n/a | n/a | 359 | 99 | 100 | 100 | 99 | 99 | 100 | 99
Mean | 7.2481 | 11.7261 | 98.9529 | 8.3011 | 13.0108 | 55.8469 | 80.5257 | 0.01712 | n/a | n/a | 13 | 0.60794 | 0.317 | 0.06586 | 0.014768 | 0.61323 | 0.0217 | 24.4949
SD | 0.40423 | 1.2049 | 4.2101 | 3.8696 | 72.0686 | 20.4001 | 22.3259 | 0.035687 | n/a | n/a | 297.0469 | 0.26591 | 0.2115 | 0.11659 | 0.01996 | 0.27563 | 0.024906 | 93.1708
Max | 8.29 | 15.2 | 121.6 | 15.7 | 1138 | 126.6 | 158.6 | 0.1 | n/a | n/a | 5000 | 1.44 | 1.5 | 0.79 | 0.12 | 1.56 | 0.15 | 650
Min | 6.05 | 8.33 | 73.2 | 0 | 0 | 14.9 | 18.3 | 0 | n/a | n/a | 1 | 0.005 | 0.18 | 0.01 | 0.005 | 0.16 | 0.01 | 2
Site 23: Wiseman Creek at Minkler Road
No. | 304 | 323 | 325 | 326 | 291 | 324 | 320 | 326 | 11 | 23 | 324 | 94 | 95 | 95 | 95 | 93 | 95 | 94
Mean | 7.2774 | 11.8488 | 99.9652 | 8.1092 | 16.0909 | 51.3667 | 74.9478 | 0.0095661 | 17.2727 | 1.6991 | 12 | 0.94721 | 0.32916 | 0.076074 | 0.017653 | 0.93989 | 0.019789 | 29.5106
SD | 0.35305 | 1.0364 | 5.6347 | 3.4058 | 91.6859 | 16.4329 | 19.6803 | 0.026207 | 20.3622 | 0.54614 | 336.5398 | 0.31149 | 0.21007 | 0.12972 | 0.024262 | 0.31179 | 0.036261 | 113.7256
Max | 8.52 | 15.77 | 157.7 | 16.2 | 1072 | 146.8 | 217.9 | 0.1 | 72 | 3.2 | 5000 | 2.21 | 1.52 | 0.91 | 0.159 | 2.1 | 0.33 | 640
Min | 6.06 | 8.87 | 87.2 | 0.7 | 0 | 10 | 15 | -0.0031395 | 1 | 1 | 1 | 0.427 | 0.16 | 0.01 | 0.005 | 0.22 | 0.01 | 2
Site 24: Mannser Creek at Lyman-Hamilton Highway
No. | 344 | 361 | 362 | 364 | 329 | 362 | 357 | 364 | n/a | 76 | 360 | 101 | 101 | 101 | 101 | 100 | 101 | 101
Mean | 6.955 | 6.555 | 56.0052 | 8.6552 | 1.9463 | 75.1961 | 108.7535 | 0.053956 | n/a | 2.0597 | 15 | 0.23183 | 0.35347 | 0.045574 | 0.035297 | 0.23035 | 0.02505 | 4.1089
SD | 0.29547 | 1.3924 | 10.8259 | 2.9711 | 2.0927 | 17.5589 | 21.6477 | 0.048354 | n/a | 0.63119 | 91.7091 | 0.12403 | 0.58091 | 0.032759 | 0.066112 | 0.12397 | 0.019526 | 5.2572
Max | 7.9 | 10.5 | 87.1 | 15 | 25.73 | 268.2 | 407.6 | 0.2 | n/a | 3.2 | 920 | 0.56 | 6 | 0.334 | 0.59 | 0.56 | 0.08 | 36
Min | 6.06 | 1.97 | 18.5 | 0.8 | 0 | 36.8 | 56.2 | 0 | n/a | 0.34 | 1 | 0.005 | 0.2 | 0.013 | 0.005 | 0.005 | 0.01 | 2
Site 25: Red Cabin Creek at Hamilton Cemetery Road
No. | 281 | 294 | 296 | 297 | 266 | 296 | 296 | 297 | 2 | 118 | 295 | 85 | 85 | 85 | 85 | 84 | 85 | 85
Mean | 7.2809 | 11.7714 | 98.5152 | 7.5963 | 3.7955 | 45.6037 | 67.423 | 0.0079569 | 3.5 | 3.13 | 8 | 0.54392 | 0.29647 | 0.051729 | 0.016518 | 0.53083 | 0.017294 | 10.0706
SD | 0.37391 | 0.78064 | 5.058 | 2.3683 | 23.8672 | 16.8201 | 21.3145 | 0.023915 | 3.3941 | 0.54318 | 181.3636 | 0.20848 | 0.15722 | 0.046207 | 0.017076 | 0.19009 | 0.016212 | 46.4065
Max | 8.25 | 14.19 | 133.8 | 13.9 | 291 | 81.4 | 110 | 0.1 | 5.9 | 5 | 2400 | 1.4 | 1.18 | 0.44 | 0.09 | 1.05 | 0.08 | 410
Min | 6.14 | 9.58 | 84 | 1.9 | 0 | 11.6 | 17.2 | 0 | 1.1 | 1.98 | 1 | 0.25 | 0.2 | 0.01 | 0.005 | 0.23 | 0.01 | 2
Site 28: Brickyard Creek at Highway 20
No. | 254 | 267 | 268 | 269 | 241 | 269 | 264 | 270 | 12 | 3 | 268 | 76 | 76 | 76 | 76 | 75 | 76 | 76
Mean | 7.0901 | 9.2636 | 79.1504 | 8.9651 | 8.7102 | 74.8595 | 106.7992 | 0.051767 | 3.3917 | 1.35 | 49 | 0.63096 | 0.55645 | 0.049671 | 0.034961 | 0.6274 | 0.078947 | 4.75
SD | 0.44639 | 1.8015 | 9.82 | 4.0373 | 7.2145 | 27.5755 | 34.7036 | 0.047949 | 2.834 | 0.56789 | 287.2211 | 0.3141 | 0.26125 | 0.011911 | 0.042866 | 0.31272 | 0.068752 | 6.7944
Max | 8.42 | 13.31 | 110.4 | 18.6 | 60.6 | 165.5 | 208.9 | 0.1 | 11 | 1.75 | 1600 | 1.41 | 1.68 | 0.11 | 0.23 | 1.41 | 0.51 | 46
Min | 5.35 | 4.34 | 44.6 | 0 | 0.53 | 19.9 | 25.4 | 0 | 0.5 | 0.7 | 1 | 0.005 | 0.25 | 0.022 | 0.005 | 0.005 | 0.01 | 2
Site 29: Skagit River at River Bend
No. | 339 | 358 | 359 | 364 | 331 | 361 | 360 | 364 | n/a | 3 | 359 | 99 | 99 | 98 | 99 | 98 | 99 | 99
Mean | 7.2306 | 11.1113 | 95.6657 | 9.0489 | 13.4306 | 37.9907 | 54.9156 | 0.0018681 | n/a | 9.5 | 9 | 0.083556 | 0.32273 | 0.053 | 0.012424 | 0.078633 | 0.046727 | 24.3838
SD | 0.44864 | 1.0527 | 4.8044 | 3.7133 | 41.3178 | 7.7179 | 11.7935 | 0.0057765 | n/a | 7.4666 | 116.1396 | 0.05001 | 0.26334 | 0.055213 | 0.015557 | 0.048725 | 0.26606 | 61.134
Max | 8.84 | 13.58 | 110.3 | 17.6 | 608 | 67.6 | 101.1 | 0.02674 | n/a | 15 | 1600 | 0.2 | 2.1 | 0.4 | 0.1 | 0.19 | 2.65 | 383
Min | 5.88 | 7.63 | 78.1 | 0.9 | 0.78 | 16.5 | 28.6 | 0 | n/a | 1 | 1 | 0.005 | 0.2 | 0.01 | 0.005 | 0.005 | 0.01 | 2
Site 30: Skagit River at Cape Horn Road
No. | 343 | 361 | 362 | 363 | 328 | 361 | 361 | 363 | n/a | n/a | 357 | 100 | 100 | 100 | 100 | 99 | 100 | 100
Mean | 7.1757 | 11.2285 | 95.755 | 8.5981 | 9.9073 | 39.3741 | 57.7452 | 0.0020066 | n/a | n/a | 4 | 0.08321 | 0.2772 | 0.05602 | 0.01482 | 0.081859 | 0.0159 | 22.58
SD | 0.34935 | 1.0435 | 4.7128 | 3.4072 | 24.334 | 8.4623 | 12.7374 | 0.0076416 | n/a | n/a | 34.6077 | 0.071936 | 0.13591 | 0.068807 | 0.022141 | 0.072475 | 0.014077 | 61.214
Max | 8.49 | 13.91 | 118 | 16.3 | 238 | 89.9 | 132.2 | 0.1 | n/a | n/a | 540 | 0.65 | 1.34 | 0.49 | 0.17 | 0.65 | 0.07 | 501
Min | 6.02 | 7.64 | 72.5 | 0 | 0 | 11.05 | 27.7 | 0 | n/a | n/a | 1 | 0.005 | 0.2 | 0.01 | 0.005 | 0.005 | 0.01 | 2
Site 31: Drainage District 20 ditch at floodgate
No. | 189 | 195 | 195 | 198 | 178 | 196 | 192 | 197 | n/a | n/a | 196 | 59 | 59 | 59 | 59 | 59 | 59 | 59
Mean | 7.1412 | 7.7011 | 64.9051 | 8.4707 | 10.5893 | 145.7704 | 212.2469 | 0.1014 | n/a | n/a | 34 | 0.48605 | 1.0019 | 0.089441 | 0.041186 | 0.47203 | 0.1461 | 12.6441
SD | 0.43787 | 2.8826 | 22.9541 | 3.9918 | 15.1316 | 63.4233 | 86.3672 | 0.050194 | n/a | n/a | 693.2763 | 0.38989 | 1.2737 | 0.081848 | 0.038454 | 0.38484 | 0.17333 | 21.3338
Max | 8.17 | 15.7 | 131 | 19.4 | 131 | 374.9 | 455.3 | 0.2 | n/a | n/a | 9000 | 1.5 | 9.8 | 0.483 | 0.2 | 1.49 | 1.16 | 147
Min | 6.02 | 0.4 | 5.3 | 0.8 | 0 | 31.4 | 45 | 0 | n/a | n/a | 1 | 0.005 | 0.25 | 0.03 | 0.005 | 0.005 | 0.02 | 2
Site 32: Samish River at Thomas Road
No. | 334 | 355 | 357 | 362 | 326 | 360 | 359 | 361 | 1 | 119 | 363 | 101 | 102 | 102 | 101 | 101 | 102 | 101
Mean | 7.519 | 10.7547 | 96.8888 | 10.8072 | 12.068 | 71.7567 | 96.5448 | 0.061227 | 2 | 2.8582 | 53 | 0.61395 | 0.39637 | 0.065627 | 0.026208 | 0.61465 | 0.063039 | 20.8515
SD | 0.44834 | 1.1961 | 9.1531 | 4.7614 | 20.2406 | 26.2531 | 24.9533 | 0.41819 | n/a | 1.4422 | 965.8688 | 0.21164 | 0.25172 | 0.072853 | 0.025742 | 0.20092 | 0.080528 | 41.7429
Max | 8.66 | 14.99 | 150 | 21.6 | 181 | 126.9 | 141.8 | 7.9 | 2 | 6.02 | 17000 | 1.69 | 1.6 | 0.47 | 0.16 | 1.65 | 0.68 | 229
Min | 6.5 | 2.58 | 64.7 | 1.2 | 0.95 | 11 | 45.3 | 0 | 2 | 0.56 | 2 | 0.005 | 0.25 | 0.019 | 0.005 | 0.36 | 0.01 | 2
Site 33: Alice Bay Pump Station
No. | 334 | 337 | 356 | 360 | 325 | 356 | 352 | 360 | n/a | 182 | 358 | 98 | 99 | 99 | 98 | 98 | 99 | 98
Mean | 7.2489 | 9.1626 | 110.6242 | 13.4061 | 30.28 | 20420.764 | 24807.6585 | 15.3424 | n/a | 2.7859 | 50 | 0.59955 | 2.9752 | 0.53822 | 0.28979 | 0.55048 | 1.2127 | 44.7857
SD | 0.81936 | 4.3227 | 74.4596 | 6.5397 | 62.0066 | 12962.5554 | 13405.0284 | 8.8264 | n/a | 0.66124 | 394.344 | 0.7201 | 1.9525 | 0.52929 | 0.35546 | 0.72417 | 0.83295 | 30.451
Max | 8.88 | 21.39 | 348.6 | 27.2 | 910 | 44190 | 44390 | 28.7 | n/a | 5.65 | 5000 | 3.36 | 17.8 | 2.59 | 1.71 | 3.36 | 3.94 | 160
Min | 5.66 | 1.76 | 15.4 | 0.4 | 2.65 | 119.4 | 204.5 | 0.1 | n/a | 0.35 | 1 | 0.005 | 0.74 | 0.05 | 0.005 | 0.005 | 0.01 | 2
Site 34: Noname Slough at Bayview-Edison Road
No. | 334 | 356 | 356 | 358 | 327 | 357 | 348 | 356 | n/a | n/a | 354 | 98 | 98 | 98 | 98 | 97 | 98 | 98
Mean | 7.1244 | 6.7141 | 60.6331 | 11.6358 | 17.4924 | 12568.9065 | 15327.3523 | 9.6417 | n/a | n/a | 119 | 0.52221 | 1.4359 | 0.51262 | 0.38775 | 0.50551 | 0.29919 | 26.2857
SD | 0.48803 | 3.4824 | 28.8021 | 5.9636 | 17.4933 | 15274.0705 | 17739.6937 | 11.5474 | n/a | n/a | 1404.3675 | 0.75635 | 0.72458 | 0.78916 | 0.69954 | 0.73944 | 0.30394 | 32.7093
Max | 8.58 | 15.98 | 181.9 | 25.9 | 211 | 49800 | 56800 | 38 | n/a | n/a | 16000 | 4.14 | 5.34 | 4.62 | 3.76 | 4.14 | 1.7 | 233
Min | 5.84 | 0 | 0 | 0.4 | 0.93 | 23.6 | 30.8 | 0 | n/a | n/a | 1 | 0.005 | 0.25 | 0.05 | 0.005 | 0.005 | 0.01 | 2
Site 35: Joe Leary Slough at D'Arcy Road
No. | 324 | 346 | 346 | 350 | 314 | 346 | 347 | 349 | n/a | n/a | 344 | 94 | 95 | 95 | 94 | 95 | 95 | 94
Mean | 7.2198 | 5.2362 | 48.7717 | 11.9071 | 39.9582 | 303.1047 | 384.7608 | 0.1965 | n/a | n/a | 92 | 0.96579 | 1.2351 | 0.20848 | 0.118 | 0.94421 | 0.61726 | 17.7234
SD | 0.49175 | 1.419 | 13.3232 | 4.2412 | 29.5253 | 280.6869 | 282.4377 | 0.15789 | n/a | n/a | 840.2497 | 0.80593 | 0.36954 | 0.13606 | 0.085864 | 0.78905 | 0.2621 | 21.372
Max | 9.05 | 11.63 | 103 | 24 | 275 | 4443 | 4972 | 2.7 | n/a | n/a | 9000 | 4.85 | 2.02 | 0.854 | 0.48 | 4.78 | 1.15 | 151
Min | 6.37 | 1.85 | 17.2 | 0 | 3.3 | 56.6 | 85.5 | 0 | n/a | n/a | 1 | 0.005 | 0.44 | 0.038 | 0.005 | 0.21 | 0.02 | 2
Site 36: Edison Slough at Edison Elementary School
No. | 333 | 350 | 357 | 360 | 323 | 358 | 348 | 359 | n/a | 114 | 363 | 100 | 100 | 100 | 100 | 99 | 100 | 100
Mean | 7.4113 | 8.9762 | 96.57 | 13.6469 | 10.0905 | 11236.5279 | 12920.9655 | 7.8565 | n/a | 2.1461 | 69 | 0.42472 | 1.2926 | 0.46488 | 0.34097 | 0.41778 | 0.2522 | 20.42
SD | 0.70403 | 3.3731 | 56.2849 | 7.7395 | 6.8492 | 14305.4821 | 15563.632 | 9.8504 | n/a | 1.2104 | 437.2957 | 0.53596 | 0.73294 | 0.61888 | 0.53703 | 0.53842 | 0.35093 | 21.6119
Max | 9.58 | 26 | 359.2 | 32.4 | 49.3 | 46210 | 44360 | 28.5 | n/a | 7.2 | 5400 | 1.92 | 4.82 | 2.81 | 2.73 | 1.92 | 2.51 | 95
Min | 6.21 | 2.32 | 21.3 | 0.1 | 1.57 | 44.9 | 52.6 | 0 | n/a | 0.42 | 1 | 0.005 | 0.59 | 0.05 | 0.005 | 0.005 | 0.01 | 2
Site 37: Edison Drainage in Edison
No. | 332 | 339 | 356 | 359 | 325 | 356 | 355 | 358 | n/a | n/a | 361 | 100 | 100 | 100 | 100 | 99 | 100 | 100
Mean | 7.3942 | 7.0424 | 83.6705 | 13.4334 | 44.626 | 9080.9407 | 10591.2592 | 6.1755 | n/a | n/a | 162 | 0.8023 | 3.0597 | 0.83095 | 0.47153 | 0.77766 | 1.5319 | 45.12
SD | 0.65209 | 4.1993 | 72.6003 | 6.6733 | 100.2061 | 9985.348 | 10836.9259 | 6.7979 | n/a | n/a | 1053.0084 | 1.0568 | 1.2805 | 0.8635 | 0.60439 | 1.0616 | 1.0594 | 48.5936
Max | 9.35 | 24.72 | 387.3 | 27.5 | 939 | 42550 | 43450 | 27.9 | n/a | n/a | 16000 | 5.66 | 7.72 | 4.26 | 3.22 | 5.66 | 6.71 | 250
Min | 6.25 | 0.04 | 0.6 | 1.8 | -99 | 109.9 | 172.4 | 0.1 | n/a | n/a | 1 | 0.005 | 0.25 | 0.171 | 0.005 | 0.005 | 0.01 | 8
Site 38: North Edison drainage at Smith Road
No. | 329 | 329 | 345 | 355 | 319 | 352 | 350 | 355 | n/a | n/a | 356 | 100 | 100 | 100 | 100 | 99 | 100 | 100
Mean | 7.3379 | 7.4588 | 91.6464 | 12.9372 | 45.7175 | 14148.7176 | 17134.8126 | 10.3227 | n/a | n/a | 156 | 0.4447 | 2.9191 | 0.84159 | 0.53514 | 0.40803 | 1.17 | 56.38
SD | 0.8323 | 4.7614 | 84.502 | 5.8867 | 147.3877 | 12296.1879 | 13578.2473 | 8.7617 | n/a | n/a | 2191.2998 | 0.52173 | 1.0344 | 0.71008 | 0.61122 | 0.52115 | 0.6707 | 75.5602
Max | 9.2 | 37.78 | 455.1 | 26.1 | 2300 | 39940 | 44380 | 28.3573 | n/a | n/a | 30000 | 1.9 | 7.04 | 3.03 | 2.99 | 1.87 | 2.7 | 524
Min | 5.91 | 0.24 | 2.1 | 1.7 | 1.84 | 78.8 | 111.9 | 0.043069 | n/a | n/a | 1 | 0.005 | 1 | 0.017 | 0.005 | 0.005 | 0.02 | 5
Site 39: Colony Creek near Colony Road
No. | 335 | 357 | 359 | 362 | 324 | 360 | 351 | 362 | n/a | n/a | 362 | 100 | 100 | 100 | 100 | 99 | 100 | 100
Mean | 7.2351 | 10.7733 | 93.722 | 9.8301 | 17.4599 | 94.0705 | 127.3393 | 0.042369 | n/a | n/a | 71 | 0.90524 | 0.6209 | 0.0967 | 0.05344 | 0.88525 | 0.0634 | 40.25
SD | 0.28892 | 1.7265 | 7.3975 | 4.4178 | 41.3026 | 68.6242 | 80.9307 | 0.054088 | n/a | n/a | 1860.7493 | 0.63102 | 0.6922 | 0.18107 | 0.047361 | 0.61083 | 0.044749 | 207.8057
Max | 7.97 | 14.73 | 109.5 | 18.2 | 377 | 337.4 | 397.9 | 0.2 | n/a | n/a | 16000 | 2.587 | 4.96 | 1.7 | 0.18 | 2.58 | 0.34 | 1996
Min | 6.25 | 6.11 | 58.3 | 0 | 0.33 | 28.7 | 44.5 | 0 | n/a | n/a | 1 | 0.1 | 0.21 | 0.011 | 0.005 | 0.19 | 0.01 | 2
Site 40: Big Indian Slough at Highway 20 truck scales
No. | 335 | 357 | 357 | 359 | 328 | 358 | 358 | 358 | n/a | n/a | 355 | 98 | 99 | 99 | 98 | 99 | 99 | 98
Mean | 6.8404 | 4.9163 | 43.2172 | 10.9025 | 24.3986 | 253.4925 | 341.6969 | 0.16644 | n/a | n/a | 52 | 0.7498 | 1.0239 | 0.11763 | 0.088622 | 0.71712 | 0.37697 | 8.8776
SD | 0.26906 | 2.0858 | 16.0697 | 3.8695 | 15.5825 | 76.124 | 83.7691 | 0.050521 | n/a | n/a | 623.6083 | 0.50895 | 0.38723 | 0.070061 | 0.079515 | 0.49437 | 0.22281 | 8.5123
Max | 7.92 | 11.28 | 87.9 | 22.1 | 150 | 473.1 | 533 | 0.3 | n/a | n/a | 9000 | 2.25 | 2.1 | 0.31 | 0.49 | 2.22 | 0.84 | 54
Min | 6.11 | 0.44 | 4.6 | 2.4 | 2.48 | 62.1 | 93.4 | 0 | n/a | n/a | 1 | 0.005 | 0.25 | 0.037 | 0.005 | 0.005 | 0.04 | 2
Site 41: Maddox Creek/Big Ditch at Milltown Road
No. | 339 | 362 | 363 | 365 | 333 | 363 | 361 | 365 | n/a | n/a | 363 | 101 | 101 | 101 | 101 | 100 | 101 | 101
Mean | 7.228 | 6.122 | 57.2262 | 12.0392 | 19.1973 | 383.4248 | 526.2845 | 0.2542 | n/a | n/a | 63 | 1.0381 | 1.1973 | 0.15634 | 0.075396 | 0.9982 | 0.37535 | 9.1089
SD | 0.31864 | 2.0828 | 21.0818 | 4.9461 | 30.8827 | 429.0666 | 510.3375 | 0.27796 | n/a | n/a | 408.6408 | 1.0411 | 0.73605 | 0.11115 | 0.066711 | 1.013 | 0.36589 | 13.6733
Max | 8.38 | 12.32 | 118.2 | 23.7 | 268 | 7536 | 8358 | 4.698 | n/a | n/a | 5400 | 3.42 | 2.79 | 0.45 | 0.25 | 3.42 | 1.49 | 91
Min | 6.4 | 0.05 | 0.6 | 0.8 | 1.89 | 34.7 | 44.7 | 0 | n/a | n/a | 1 | 0.005 | 0.25 | 0.05 | 0.005 | 0.005 | 0.01 | 2
Site 42: Carpenter Creek/Hill Ditch at Cedardale Road
No. | 337 | 360 | 361 | 363 | 331 | 363 | 360 | 363 | n/a | n/a | 358 | 101 | 101 | 101 | 101 | 100 | 101 | 101
Mean | 7.3592 | 8.1437 | 72.8964 | 11.3548 | 3.8968 | 143.7154 | 192.4922 | 0.095901 | n/a | n/a | 49 | 0.60367 | 0.5905 | 0.073762 | 0.046238 | 0.59205 | 0.079109 | 2.9505
SD | 0.2924 | 2.409 | 18.5641 | 5.565 | 4.2088 | 50.6336 | 51.6812 | 0.02022 | n/a | n/a | 977.6874 | 0.51669 | 0.25818 | 0.064147 | 0.040438 | 0.51203 | 0.036745 | 2.2288
Max | 8.74 | 14.37 | 159.1 | 23.1 | 47.2 | 295.9 | 364.7 | 0.2 | n/a | n/a | 16000 | 1.96 | 1.78 | 0.46 | 0.21 | 1.94 | 0.18 | 16
Min | 6.6 | 2.05 | 19.1 | 0.1 | 0 | 38.5 | 53.3 | 0 | n/a | n/a | 1 | 0.005 | 0.25 | 0.015 | 0.005 | 0.005 | 0.01 | 2
Site 43: Wiley Slough at Wylie Road
No. | 331 | 354 | 355 | 356 | 325 | 355 | 354 | 356 | n/a | n/a | 352 | 98 | 98 | 98 | 98 | 97 | 98 | 98
Mean | 7.2518 | 4.9951 | 46.7259 | 12.118 | 23.6538 | 2325.6662 | 2959.2297 | 1.5242 | n/a | n/a | 68 | 1.3775 | 1.527 | 0.32842 | 0.20127 | 1.3362 | 0.51184 | 17.3367
SD | 0.38809 | 2.8863 | 28.1287 | 5.0216 | 57.2414 | 2413.2887 | 2898.7938 | 1.524 | n/a | n/a | 400.1159 | 1.8438 | 0.87784 | 0.41656 | 0.29012 | 1.7738 | 0.40732 | 32.6427
Max | 8.98 | 14.16 | 147 | 21.9 | 612 | 15540 | 21560 | 9.5 | n/a | n/a | 3500 | 7.06 | 7.04 | 2.1 | 1.56 | 6.96 | 1.85 | 264
Min | 6.46 | 0.12 | 1.4 | 0.9 | 1.79 | 155 | 90.7 | 0.034272 | n/a | n/a | 1 | 0.005 | 0.25 | 0.05 | 0.005 | 0.005 | 0.01 | 2
Site 44: Sullivan Slough
No. | 338 | 356 | 359 | 362 | 330 | 362 | 359 | 362 | n/a | n/a | 358 | 100 | 101 | 101 | 100 | 100 | 101 | 100
Mean | 7.3365 | 6.9392 | 67.6231 | 11.5843 | 38.8596 | 6288.8599 | 8069.8281 | 4.7546 | n/a | n/a | 90 | 0.63965 | 1.4428 | 0.26166 | 0.09967 | 0.60955 | 0.66376 | 27.06
SD | 0.39678 | 2.7947 | 32.2102 | 4.3764 | 99.9857 | 5997.4201 | 7323.9833 | 4.6625 | n/a | n/a | 341.9384 | 1.0397 | 0.74363 | 0.51411 | 0.076974 | 1.0122 | 0.59362 | 38.1204
Max | 9.08 | 19.82 | 237.9 | 21.7 | 1345 | 26000 | 31950 | 26.5 | n/a | n/a | 2400 | 7.21 | 4.5 | 5 | 0.32 | 7.16 | 3.1 | 280
Min | 6.37 | 0.09 | 0.8 | 0.5 | 1.47 | 145.9 | 200.7 | 0.1 | n/a | n/a | 1 | 0.005 | 0.23 | 0.05 | 0.005 | 0.005 | 0.01 | 4
Site 45: North Fork Skagit River near Moore Road
No. | 323 | 342 | 342 | 348 | 319 | 346 | 345 | 346 | n/a | n/a | 343 | 97 | 97 | 97 | 97 | 97 | 97 | 97
Mean | 7.6844 | 11.2079 | 96.9205 | 9.3445 | 12.0013 | 39.3006 | 56.1313 | 0.0022275 | n/a | n/a | 7 | 0.081753 | 0.29619 | 0.055629 | 0.012773 | 0.07866 | 0.026247 | 19.7629
SD | 0.44544 | 1.1451 | 4.4752 | 3.8464 | 37.191 | 6.4425 | 10.3315 | 0.0078367 | n/a | n/a | 28.2806 | 0.050026 | 0.17977 | 0.072945 | 0.019305 | 0.048603 | 0.022595 | 50.8312
Max | 9.1 | 13.63 | 109.5 | 18.1 | 576 | 65.1 | 96.3 | 0.1 | n/a | n/a | 350 | 0.19 | 1.34 | 0.6 | 0.16 | 0.18 | 0.1 | 452
Min | 5.93 | 7.35 | 76 | 1.4 | 0.55 | 19 | 30.8 | 0 | n/a | n/a | 1 | 0.005 | 0.15 | 0.01 | 0.005 | 0.005 | 0.01 | 2
Site 46: South Fork Skagit River at Conway boat ramp
No. | 329 | 353 | 354 | 355 | 326 | 356 | 354 | 356 | n/a | n/a | 354 | 98 | 98 | 98 | 98 | 97 | 98 | 98
Mean | 7.6204 | 11.2222 | 97.4766 | 9.4874 | 9.3342 | 40.9885 | 57.1799 | 0.0030883 | n/a | n/a | 9 | 0.089378 | 0.28602 | 0.046796 | 0.011796 | 0.083392 | 0.021327 | 16.2449
SD | 0.39882 | 1.0728 | 4.1187 | 3.8782 | 12.6516 | 29.7816 | 35.138 | 0.017598 | n/a | n/a | 46.5161 | 0.067216 | 0.18272 | 0.033361 | 0.011177 | 0.05042 | 0.019138 | 29.8377
Max | 8.91 | 13.73 | 110.2 | 18.3 | 109 | 499 | 687 | 0.3 | n/a | n/a | 540 | 0.51 | 1.66 | 0.23 | 0.05 | 0.21 | 0.1 | 231
Min | 6.38 | 8.4 | 83.9 | 1.4 | 1.04 | 20.2 | 29.5 | 0 | n/a | n/a | 1 | 0.005 | 0.13 | 0.01 | 0.005 | 0.005 | 0.01 | 2
Site 47: Swinomish Channel at County boat ramp
No. | 340 | 362 | 363 | 365 | 332 | 365 | 365 | 365 | n/a | n/a | 360 | 101 | 101 | 101 | 101 | 100 | 101 | 101
Mean | 7.4637 | 8.7095 | 88.6475 | 10.6302 | 5.6017 | 24559.8219 | 33670.8575 | 21.1127 | n/a | n/a | 5 | 0.18814 | 0.33297 | 0.07595 | 0.048693 | 0.1824 | 0.062673 | 32.703
SD | 0.46906 | 1.0948 | 9.8289 | 3.2593 | 6.7802 | 5422.7622 | 6361.7068 | 4.3782 | n/a | n/a | 14.6717 | 0.10716 | 0.24392 | 0.044439 | 0.082474 | 0.10659 | 0.028562 | 21.9834
Max | 8.11 | 11.27 | 115.4 | 18.5 | 80.2 | 35010 | 45590 | 29.1 | n/a | n/a | 130 | 0.5 | 1.84 | 0.4 | 0.83 | 0.49 | 0.17 | 140
Min | 5.86 | 5.48 | 7.25 | 3.7 | 0.56 | 7337 | 11027 | 6.3509 | n/a | n/a | 1 | 0.005 | 0.2 | 0.041 | 0.005 | 0.005 | 0.01 | 2
Site 48: Fisher Creek at Franklin Road
No. | 339 | 360 | 361 | 363 | 332 | 364 | 361 | 364 | n/a | n/a | 359 | 101 | 100 | 101 | 101 | 100 | 101 | 101
Mean | 7.5732 | 11.0547 | 95.3053 | 9.1306 | 3.0991 | 115.1508 | 167.2831 | 0.08223 | n/a | n/a | 75 | 0.65743 | 0.6294 | 0.19093 | 0.20832 | 0.6437 | 0.090149 | 5.604
SD | 0.27215 | 1.3058 | 5.2886 | 3.3182 | 4.6318 | 50.969 | 124.1716 | 0.06587 | n/a | n/a | 893.819 | 0.51601 | 0.29018 | 0.17146 | 0.19009 | 0.51323 | 0.032049 | 11.5231
Max | 8.18 | 14.87 | 114.7 | 14.6 | 40.7 | 207 | 2215 | 1.1 | n/a | n/a | 16000 | 2.25 | 1.38 | 0.81 | 0.63 | 2.25 | 0.17 | 98
Min | 6.63 | 7.53 | 62.4 | 0.3 | 0 | 30.4 | 60.9 | 0 | n/a | n/a | 1 | 0.005 | 0.06 | 0.04 | 0.005 | 0.005 | 0.01 | 2